## Digital
Part | Part Number | Description | Manufacturer | Supplier | Order Code | Qty | Unit Price (£)
U5 | STM32F030F4P6TR | ARM Cortex M0 Microcontroller | ST Microelectronics | Farnell | 2432084 | 1 | 0.878
J2, J3 | 22-28-4036 | 3 way 2.54mm pitch Header | MOLEX | Farnell | 1444318 | 2 | 0.06
J1, J4 | M52-040023V0545 | 1.27mm Pitch Stacking Board Connectors Header | HARWIN | Farnell | 1099560 | 2 | 0.406
X1, X2 | XF2M10151A | 10Way FPC Connector 0.5mm Pitch | OMRON | Farnell | 1112555 | 2 | 0.563
U4 | PCAP02AE | PICOCAP2 Digital Capacitance Sensor Chip | ACAM Messelectronic gmbh | SSL2001 | PCAP02AE | 1 | 8.64
U6 | MCP601T-I/OT | General Purpose Single Op-Amp | MICROCHIP | Farnell | 9758631 | 1 | 0.345

## Voltage Converter
Part | Part Number | Description | Manufacturer | Supplier | Order Code | Qty | Unit Price (£)
M1, M2 | BSS131 | N-Channel MOSFET, 100mA, 240V | Infineon | Farnell | 1056524 | 2 | 0.06
M5, M4 | IRLML2246TRPBF | P-Channel MOSFET, 2.6A, 20V | International Rectifier | Farnell | 1888166 | 2 | 0.0988
U1 | LT3468ES5 | Photoflash Cap Charger | Linear Technology | Farnell | 1663829 | 1 | 3.86
U3 | LM3480IM3-3.3/NOPB | Linear Regulator 3.3V, 100mA | Texas Instruments | Farnell | 1469102 | 1 | 1.2
T1 | CJ5143-ALB | Flyback Transformer 1:15, 15uH | Coilcraft | Farnell | 2458036 | 1 | 2.82
D3, D2 | B0540WS-7 | Schottky Rectifier 40V, 0.5A | Diodes Incorporated | Farnell | 1773477 | 2 | 0.2
D1 | MMBD3004S-7-F | 350V, 0.35W Series Diode Array (Min Order 25) | Diodes Incorporated | RS | 751-4492 | 1 | 0.12
C7, C10, C9, C11 | CGA9P3X7S2A156M250KB | SMD 2220 Package Ceramic Capacitor 100V, 15uF | TDK | Farnell | 2435508 | 4 | 1.3
U2 | LT1006S8 | Low Noise Operational Amplifier | Linear Technology | Farnell | 9559230 | 1 | 3.12
U7 | MCP601T-I/OT | General Purpose Single Op-Amp | MICROCHIP | Farnell | 9758631 | 1 | 0.345
J1, J2 | M52-5000545 | 1.27mm Pitch Stacking Board Connectors Socket | HARWIN | Farnell | 1099543 | 2 | 0.395
X1 | 353630260 | 2Way Right Angle Power Input Connector | MOLEX | Farnell | 9289437 | 1 | 0.0894
| 355070200 | 2Way Power Input Connector Socket | MOLEX | Farnell | 7571550 | 1 | 0.0751
| 502128100 | Molex Crimp | MOLEX | Farnell | 7571640 | 2 | 0.101